## Compliance
Sr | Specifications | Compliance | Remarks | Internal Comments
PART 1 - GENERAL
5.1 | DELIVERY, STORAGE AND HANDLING
A. | Units shall be shipped fully assembled (on factory installed base rails/ mounting legs) up to practical shipping and rigging limitations. Units not shipped fully assembled shall have labels and airflow arrows on each section to indicate location and orientation in direction of airflow. | Comply
B. | Each section shall have lifting lugs of shipping skid to allow for field rigging and final placement of section. | Comply | Every module or mono-block unit has lifting holes
C. | Deliver units to Site with fan motors, sheaves and belts completely assembled and mounted in units. | Comply
D. | Store in clean dry place and protect from weather and construction traffic. Handle carefully to avoid damage to components, enclosures and finish. | In Contractor's scope | Daikin's responsibility is limited to manufacturing and delivering the AHUs to site (without unloading)
E. | Unit shall be handled and stored in accordance with the manufacturer’s instructions. | In Contractor's scope | Daikin's responsibility is limited to manufacturing and delivering the AHUs to site (without unloading)
5.2 | DELIVERY, STORAGE, AND HANDLING
A. | Deliver air-handling unit as a factory-assembled module with protective crating and covering. | Comply | Units are nylon wrapped and delivered on wooden Crating. Lifting holes are provided on base frame for lifting the units | Units are nylon wrapped and delivered on wooden pieces on 4 corners. Lifting holes are provided on base frame for lifting the units. IOM Manual: The units are normally shipped with shrink-wrap packaging and divided into modules to be assembled at the installation site. All details necessary for assembly of the sections are placed, adequately protected, inside one of the sections of the unit.
B. | Lift and support units with manufacturer's designated lifting or supporting points. | Comply | Lifting holes are provided on base frame for lifting the units
5.2.2 | SEQUENCING AND SCHEDULING
A. | Coordinate size and location of concrete housekeeping bases. Cast anchor-bolt inserts into base. | In Contractor's scope
B. | Coordinate size and location of structural-steel support members. | In Contractor's scope
5.3 | COORDINATION
A. | Coordinate sizes and locations of concrete bases with actual equipment provided. | In Contractor's scope |  | It is recommended to use rubber isolation pads between the AHUs base frame and the plinth/base structure on which the AHUs are placed
B. | Coordinate sizes and locations of structural-steel support members, if any, with actual equipment provided. | In Contractor's scope
5.4 | DELIVERY, STORAGE, AND HANDLING
A. | Accept products on site in factory-fabricated protective containers, with factory-installed shipping skids and lifting lugs. Inspect for damage. | In contractor's Scope | IOM manuals are provided
B. | Store in clean dry place and protect from weather and construction traffic. Handle carefully to avoid damage to components, enclosures, and finish. | In contractor's Scope | IOM manuals are provided
C. | Do not operate units until ductwork is clean, filters are in place, bearings lubricated, and fan has been test run under observation. | In contractor's Scope | IOM manuals are provided